## input
Load time: 10/10/2005 12:19
Read time: 10/10/2005 12:19
Kinetic read cycle: 1 of 1
Read start delay time: 0 s
Time delay between kinetic reads: <n/a>
Barcode: ERROR
Method ID: DNA-Tech
Plate ID: #191
Comment: new comment
Microplate format: MJRBlackSkirt96
Shake time: 0 s
Temperature: 31.9 C
Instrument tag:
Serial number: AD2123
Read sequence: column
Mode sequence: plate
Detection mode: f4
Light sensor: HC-120
Excitation side: Top
Emission side: Top
Lamp: Continuous
Readings per well: 1
Time between readings: <n/a>
Integration time: 100000 us
Attenuator mode: m
Motion settling time: 25 ms
Z Height: 7.05 mm Middle
Excitation filter: 1 Fluorescein 485 nm
Emission filter: 1 Fluorescein 530 nm
Beamsplitter: Top Fluorescein 505
Excitation polarizer filter: o
Emission polarizer filter: o
Detector counting: SmartRead
Flash lamp voltage: <n/a>
Delay after flash: <n/a>
Sensitivity setting: 2
A/D converter gain: x1
Integrating gain: x1
Max cps: 80474864 cps
Min counts: 6045 counts
Well list: "r0(a2:g5 | h3 | h4 | h5 | h2) = (f4(a2:g5 | h3 | h4 | h5 | h2))"
Data: RAW DATA
Units: rfu
Display format: %.9e
1 2 3 4 5 6 7 8 9 10 11 12
A 8.05E+09 3.38E+09 1.30E+09 5.42E+07
B 8.38E+08 1.85E+09 1.30E+09 2.35E+07
C 1.01E+08 1.27E+09 2.27E+09 3.85E+07
D 2.45E+07 2.21E+09 3.36E+09 7.07E+07 standard 1.00E+01 5 ul into 100ul
E 8.49E+06 1.13E+09 4.35E+07 6.97E+07 1.00E+00 5 ul into 100ul
F 7.44E+06 1.51E+09 4.39E+07 3.04E+07 1.00E-01 5 ul into 100ul
G 1.08E+07 1.52E+09 3.39E+07 6.61E+07 1.00E-02 5 ul into 100ul
H 6.05E+06 1.84E+09 2.71E+07 4.68E+07 1.00E-03 5 ul into 100ul
Well list: "r1(a2:g5 | h3 | h4 | h5) = (f4(a2:g5 | h3 | h4 | h5) - avg(f4(h2)))"
Data: BACKGROUND SUBTRACTED DATA
Units: rfu
Display format: %.9e
1 2 3 4 5 6 7 8 9 10 11 12
A 8.04E+09 3.37E+09 1.30E+09 4.81E+07
B 8.32E+08 1.85E+09 1.30E+09 1.75E+07
C 9.53E+07 1.26E+09 2.26E+09 3.25E+07
D 1.84E+07 2.20E+09 3.36E+09 6.47E+07
E 2.44E+06 1.12E+09 3.74E+07 6.36E+07
F 1.40E+06 1.51E+09 3.78E+07 2.44E+07
G 4.80E+06 1.52E+09 2.78E+07 6.00E+07
H 1.84E+09 2.10E+07 4.08E+07
Load time: 10/10/2005 12:37
Read time: 10/10/2005 12:37
Kinetic read cycle: 1 of 1
Read start delay time: 0 s
Time delay between kinetic reads: <n/a>
Barcode: ERROR
Method ID: DNA-Tech
Plate ID: #192
Comment: new comment
Microplate format: MJRBlackSkirt96
Shake time: 0 s
Temperature: 31.8 C
Instrument tag:
Serial number: AD2123
Read sequence: column
Mode sequence: plate
Detection mode: f4
Light sensor: HC-120
Excitation side: Top
Emission side: Top
Lamp: Continuous
Readings per well: 1
Time between readings: <n/a>
Integration time: 100000 us
Attenuator mode: m
Motion settling time: 25 ms
Z Height: 7.05 mm Middle
Excitation filter: 1 Fluorescein 485 nm
Emission filter: 1 Fluorescein 530 nm
Beamsplitter: Top Fluorescein 505
Excitation polarizer filter: o
Emission polarizer filter: o
Detector counting: SmartRead
Flash lamp voltage: <n/a>
Delay after flash: <n/a>
Sensitivity setting: 2
A/D converter gain: x1
Integrating gain: x1
Max cps: 82425712 cps
Min counts: 4353 counts
Well list: "r0(a2:g5 | h3 | h4 | h5 | a6:h6 | h2) = (f4(a2:g5 | h3 | h4 | h5 | a6:h6 | h2))"
Data: RAW DATA
Units: rfu
Display format: %.9e
1 2 3 4 5 6 7 8 9 10 11 12
A 8.24E+09 3.45E+09 1.32E+09 5.12E+07 3.03E+08
B 8.60E+08 1.80E+09 1.33E+09 2.45E+07 2.05E+08
C 1.05E+08 1.28E+09 2.26E+09 3.80E+07 2.48E+08
D 2.37E+07 2.24E+09 3.35E+09 6.97E+07 1.91E+08
E 1.33E+07 1.17E+09 3.91E+07 6.76E+07 3.17E+08
F 4.35E+06 1.56E+09 4.17E+07 2.61E+07 1.35E+08
G 1.12E+07 1.57E+09 3.21E+07 5.75E+07 2.54E+08
H 5.16E+06 1.91E+09 2.22E+07 4.45E+07 4.45E+08
Well list: "r1(a2:g5 | h3 | h4 | h5 | a6:h6) = (f4(a2:g5 | h3 | h4 | h5 | a6:h6) - avg(f4(h2)))"
Data: BACKGROUND SUBTRACTED DATA
Units: rfu
Display format: %.9e
1 2 3 4 5 6 7 8 9 10 11 12
A 10 8.24E+09 3.45E+09 1.32E+09 4.60E+07 2.98E+08
B 1 8.55E+08 1.80E+09 1.33E+09 1.93E+07 2.00E+08
C 0.1 9.95E+07 1.28E+09 2.26E+09 3.28E+07 2.43E+08
D 0.01 1.85E+07 2.24E+09 3.35E+09 6.45E+07 1.86E+08
E 0.001 8.16E+06 1.16E+09 3.40E+07 6.25E+07 3.12E+08
F 0.0001 -8.08E+05 1.55E+09 3.65E+07 2.10E+07 1.29E+08
G 6.08E+06 1.57E+09 2.69E+07 5.23E+07 2.48E+08
H 1.90E+09 1.70E+07 3.93E+07 4.40E+08
Load time: 10/10/2005 12:55
Read time: 10/10/2005 12:55
Kinetic read cycle: 1 of 1
Read start delay time: 0 s
Time delay between kinetic reads: <n/a>
Barcode: ERROR
Method ID: DNA-Tech
Plate ID: #193
Comment: new comment
Microplate format: MJRBlackSkirt96
Shake time: 0 s
Temperature: 31.8 C
Instrument tag:
Serial number: AD2123
Read sequence: column
Mode sequence: plate
Detection mode: f4
Light sensor: HC-120
Excitation side: Top
Emission side: Top
Lamp: Continuous
Readings per well: 1
Time between readings: <n/a>
Integration time: 100000 us
Attenuator mode: m
Motion settling time: 25 ms
Z Height: 7.05 mm Middle
Excitation filter: 1 Fluorescein 485 nm
Emission filter: 1 Fluorescein 530 nm
Beamsplitter: Top Fluorescein 505
Excitation polarizer filter: o
Emission polarizer filter: o
Detector counting: SmartRead
Flash lamp voltage: <n/a>
Delay after flash: <n/a>
Sensitivity setting: 4
A/D converter gain: x1
Integrating gain: x1
Max cps: 73693872 cps
Min counts: 3206 counts
Well list: "r0(a2:g5 | h3 | h4 | h5 | a6:h6 | h2) = (f4(a2:g5 | h3 | h4 | h5 | a6:h6 | h2))"
Data: RAW DATA
Units: rfu
Display format: %.9e
1 2 3 4 5 6 7 8 9 10 11 12
A 7.37E+09 3.36E+09 1.20E+09 4.61E+07 2.67E+08
B 8.19E+08 1.75E+09 1.35E+09 2.23E+07 1.63E+08
C 9.66E+07 1.23E+09 2.19E+09 3.62E+07 2.30E+08
D 2.43E+07 2.13E+09 2.98E+09 7.02E+07 1.53E+08
E 1.30E+07 1.09E+09 3.36E+07 5.44E+07 2.92E+08
F 4.23E+06 1.40E+09 3.84E+07 2.27E+07 1.07E+08
G 1.03E+07 1.54E+09 2.63E+07 4.96E+07 2.10E+08
H 3.21E+06 1.78E+09 1.74E+07 3.72E+07 4.17E+08
Well list: "r1(a2:g5 | h3 | h4 | h5 | a6:h6) = (f4(a2:g5 | h3 | h4 | h5 | a6:h6) - avg(f4(h2)))"
Data: BACKGROUND SUBTRACTED DATA
Units: rfu
Display format: %.9e
1 2 3 4 5 6 7 8 9 10 11 12
A 7.37E+09 3.36E+09 1.19E+09 4.29E+07 2.64E+08
B 8.16E+08 1.75E+09 1.34E+09 1.91E+07 1.60E+08
C 9.34E+07 1.23E+09 2.19E+09 3.29E+07 2.27E+08
D 2.11E+07 2.13E+09 2.98E+09 6.70E+07 1.50E+08
E 9.75E+06 1.09E+09 3.04E+07 5.12E+07 2.89E+08
F 1.02E+06 1.39E+09 3.52E+07 1.95E+07 1.04E+08
G 7.07E+06 1.53E+09 2.31E+07 4.64E+07 2.06E+08
H 1.77E+09 1.42E+07 3.40E+07 4.14E+08
Load time: 10/10/2005 12:58
Read time: 10/10/2005 12:58
Kinetic read cycle: 1 of 1
Read start delay time: 0 s
Time delay between kinetic reads: <n/a>
Barcode: ERROR
Method ID: DNA-Tech
Plate ID: #194
Comment: new comment
Microplate format: MJRBlackSkirt96
Shake time: 0 s
Temperature: 31.8 C
Instrument tag:
Serial number: AD2123
Read sequence: column
Mode sequence: plate
Detection mode: f4
Light sensor: HC-120
Excitation side: Top
Emission side: Top
Lamp: Continuous
Readings per well: 1
Time between readings: <n/a>
Integration time: 100000 us
Attenuator mode: m
Motion settling time: 25 ms
Z Height: 7.05 mm Numeric
Excitation filter: 1 Fluorescein 485 nm
Emission filter: 1 Fluorescein 530 nm
Beamsplitter: Top Fluorescein 505
Excitation polarizer filter: o
Emission polarizer filter: o
Detector counting: SmartRead
Flash lamp voltage: <n/a>
Delay after flash: <n/a>
Sensitivity setting: 4
A/D converter gain: x1
Integrating gain: x1
Max cps: 76302504 cps
Min counts: 3087 counts
Well list: "r0(a2:g5 | h3 | h4 | h5 | a6:h6 | h2) = (f4(a2:g5 | h3 | h4 | h5 | a6:h6 | h2))"
Data: RAW DATA
Units: rfu
Display format: %.9e
1 2 3 4 5 6 7 8 9 10 11 12
A 7.63E+09 2.94E+09 1.23E+09 4.37E+07 2.36E+08
B 8.28E+08 1.69E+09 1.28E+09 2.12E+07 1.61E+08
C 1.03E+08 1.23E+09 2.09E+09 3.67E+07 2.24E+08
D 2.33E+07 2.07E+09 2.94E+09 6.99E+07 1.43E+08
E 1.28E+07 1.06E+09 3.29E+07 5.54E+07 2.74E+08
F 3.85E+06 1.46E+09 3.69E+07 2.17E+07 8.75E+07
G 1.00E+07 1.49E+09 2.56E+07 4.46E+07 1.96E+08
H 3.09E+06 1.85E+09 1.69E+07 3.56E+07 3.79E+08
Well list: "r1(a2:g5 | h3 | h4 | h5 | a6:h6) = (f4(a2:g5 | h3 | h4 | h5 | a6:h6) - avg(f4(h2)))"
Data: BACKGROUND SUBTRACTED DATA
Units: rfu
Display format: %.9e
1 2 3 4 5 6 7 8 9 10 11 12
A 7.63E+09 2.94E+09 1.23E+09 4.06E+07 2.33E+08
B 8.25E+08 1.69E+09 1.28E+09 1.82E+07 1.58E+08
C 1.00E+08 1.23E+09 2.08E+09 3.36E+07 2.21E+08
D 2.02E+07 2.06E+09 2.94E+09 6.68E+07 1.40E+08
E 9.72E+06 1.06E+09 2.98E+07 5.24E+07 2.71E+08
F 7.62E+05 1.46E+09 3.38E+07 1.86E+07 8.44E+07
G 6.91E+06 1.49E+09 2.25E+07 4.16E+07 1.93E+08
H 1.85E+09 1.38E+07 3.26E+07 3.76E+08