## 090102_b
Load time: | 2009-01-02 15:12
Read time: | 2009-01-02 15:12
Kinetic read cycle: | 1 of 1
Read start delay time: | 0 | s
Time delay between kinetic reads: | <n/a>
Barcode: | <n/a>
Method ID: | DNATech Fluorescence Int
Plate ID: | #1798
Comment: | new comment
Microplate format: | MJRBlackSkirt96
Shake time: | 0 | s
Temperature: | 31.5 | C
Instrument tag:
Serial number: | AD2123
Read sequence: | row
Mode sequence: | plate
Detection mode: | f1
Light sensor: | HC-120
Excitation side: | Top
Emission side: | Top
Lamp: | Continuous
Readings per well: | 1
Time between readings: | <n/a>
Integration time: | 100000 | us
Attenuator mode: | m
Motion settling time: | 25 | ms
Z Height: | 3 | mm | Numeric
Excitation filter: | 1 | Fluorescein 485 nm
Emission filter: | 1 | Fluorescein 530 nm
Beamsplitter: | Top | Fluorescein 505
Excitation polarizer filter: | o
Emission polarizer filter: | o
Detector counting: | SmartRead
Flash lamp voltage: | <n/a>
Delay after flash: | <n/a>
Sensitivity setting: | 4
A/D converter gain: | x1
Integrating gain: | x1
Max cps: | 34631832 | cps
Min counts: | 3449 | counts
Well list: | r0(a1:a12,b1:b5,b12,b11,b10,b9,b7,b6,b8,c1,c2) = (f1(a1:a12,b1:b5,b12,b11,b10,b9,b7,b6,b8,c1,c2))
Data: | RAW DATA
Units: | rfu
Display format: | %.2f
| 1 | 2 | 3 | 4 | 5 | 6 | 7 | 8 | 9 | 10 | 11 | 12
A | 23877700 | 440640000 | 67306600 | 32500900 | 65967900 | 15485000 | 14279500 | 396110500 | 89077000 | 32723600 | 18937000 | 11910100
B | 3463183200 | 12546000 | 71880500 | 33673600 | 19065600 | 11109600 | 12682900 | 11636500 | 11861000 | 16063300 | 14964800 | 13735100
C | 14148400 | 14132100
D
E
F
G
H
Load time: | 2009-01-02 15:16
Read time: | 2009-01-02 15:16
Kinetic read cycle: | 1 of 1
Read start delay time: | 0 | s
Time delay between kinetic reads: | <n/a>
Barcode: | <n/a>
Method ID: | DNATech Fluorescence Int
Plate ID: | #1799
Comment: | new comment
Microplate format: | MJRBlackSkirt96
Shake time: | 0 | s
Temperature: | 31.6 | C
Instrument tag:
Serial number: | AD2123
Read sequence: | row
Mode sequence: | plate
Detection mode: | f1
Light sensor: | HC-120
Excitation side: | Top
Emission side: | Top
Lamp: | Continuous
Readings per well: | 1
Time between readings: | <n/a>
Integration time: | 100000 | us
Attenuator mode: | m
Motion settling time: | 25 | ms
Z Height: | 3 | mm | Numeric
Excitation filter: | 1 | Fluorescein 485 nm
Emission filter: | 1 | Fluorescein 530 nm
Beamsplitter: | Top | Fluorescein 505
Excitation polarizer filter: | o
Emission polarizer filter: | o
Detector counting: | SmartRead
Flash lamp voltage: | <n/a>
Delay after flash: | <n/a>
Sensitivity setting: | 4
A/D converter gain: | x1
Integrating gain: | x1
Max cps: | 35233200 | cps
Min counts: | 3449 | counts
Well list: | r0(a1:a12,b1:b5,b12,b11,b10,b9,b7,b6,b8,c1,c2) = (f1(a1:a12,b1:b5,b12,b11,b10,b9,b7,b6,b8,c1,c2))
Data: | RAW DATA
Units: | rfu
Display format: | %.2f
| 1 | 2 | 3 | 4 | 5 | 6 | 7 | 8 | 9 | 10 | 11 | 12
A | 22825500 | 436182400 | 67221300 | 33782800 | 62258900 | 15017900 | 14460700 | 380049600 | 81691200 | 32312500 | 19200400 | 11726300
B | 3523320000 | 11861700 | 72072700 | 31764100 | 20374500 | 11706400 | 12500900 | 12012000 | 11999500 | 15373400 | 14438900 | 14596600
C | 14202700 | 13548000
D
E
F
G
H