## 090102_b2
Load time: | 2009-01-02 15:16
Read time: | 2009-01-02 15:16
Kinetic read cycle: | 1 of 1
Read start delay time: | 0 | s
Time delay between kinetic reads: | <n/a>
Barcode: | <n/a>
Method ID: | DNATech Fluorescence Int
Plate ID: | #1799
Comment: | new comment
Microplate format: | MJRBlackSkirt96
Shake time: | 0 | s
Temperature: | 31.6 | C
Instrument tag:
Serial number: | AD2123
Read sequence: | row
Mode sequence: | plate
Detection mode: | f1
Light sensor: | HC-120
Excitation side: | Top
Emission side: | Top
Lamp: | Continuous
Readings per well: | 1
Time between readings: | <n/a>
Integration time: | 100000 | us
Attenuator mode: | m
Motion settling time: | 25 | ms
Z Height: | 3 | mm | Numeric
Excitation filter: | 1 | Fluorescein 485 nm
Emission filter: | 1 | Fluorescein 530 nm
Beamsplitter: | Top | Fluorescein 505
Excitation polarizer filter: | o
Emission polarizer filter: | o
Detector counting: | SmartRead
Flash lamp voltage: | <n/a>
Delay after flash: | <n/a>
Sensitivity setting: | 4
A/D converter gain: | x1
Integrating gain: | x1
Max cps: | 35233200 | cps
Min counts: | 3449 | counts
Well list: | r0(a1:a12,b1:b5,b12,b11,b10,b9,b7,b6,b8,c1,c2) = (f1(a1:a12,b1:b5,b12,b11,b10,b9,b7,b6,b8,c1,c2))
Data: | RAW DATA
Units: | rfu
Display format: | %.2f
| 1 | 2 | 3 | 4 | 5 | 6 | 7 | 8 | 9 | 10 | 11 | 12
A | 22825500 | 436182400 | 67221300 | 33782800 | 62258900 | 15017900 | 14460700 | 380049600 | 81691200 | 32312500 | 19200400 | 11726300
B | 3523320000 | 11861700 | 72072700 | 31764100 | 20374500 | 11706400 | 12500900 | 12012000 | 11999500 | 15373400 | 14438900 | 14596600
C | 14202700 | 13548000
D
E
F
G
H
Load time: | 2009-01-06 15:37
Read time: | 2009-01-06 15:37
Kinetic read cycle: | 1 of 1
Read start delay time: | 0 | s
Time delay between kinetic reads: | <n/a>
Barcode: | <n/a>
Method ID: | DNATech Fluorescence Int
Plate ID: | #1801
Comment: | new comment
Microplate format: | MJRBlackSkirt96
Shake time: | 0 | s
Temperature: | 31.6 | C
Instrument tag:
Serial number: | AD2123
Read sequence: | row
Mode sequence: | plate
Detection mode: | f1
Light sensor: | HC-120
Excitation side: | Top
Emission side: | Top
Lamp: | Continuous
Readings per well: | 1
Time between readings: | <n/a>
Integration time: | 100000 | us
Attenuator mode: | m
Motion settling time: | 25 | ms
Z Height: | 3 | mm | Numeric
Excitation filter: | 1 | Fluorescein 485 nm
Emission filter: | 1 | Fluorescein 530 nm
Beamsplitter: | Top | Fluorescein 505
Excitation polarizer filter: | o
Emission polarizer filter: | o
Detector counting: | SmartRead
Flash lamp voltage: | <n/a>
Delay after flash: | <n/a>
Sensitivity setting: | 4
A/D converter gain: | x1
Integrating gain: | x1
Max cps: | 82501888 | cps
Min counts: | 3448 | counts
Well list: | r0(c3,c4:c12,d1:d12,e1:e10,e11:e12,f1) = (f1(c3,c4:c12,d1:d12,e1:e10,e11:e12,f1))
Data: | RAW DATA
Units: | rfu
Display format: | %.2f
| 1 | 2 | 3 | 4 | 5 | 6 | 7 | 8 | 9 | 10 | 11 | 12
A
B
C |  |  | 8250188800 | 797543700 | 110723000 | 15535600 | 8191399200 | 912322500 | 98866900 | 14291200 | 7154728000 | 957141000
D | 117306500 | 16530100 | 3469395600 | 313165500 | 35862900 | 19596900 | 16400400 | 3256448800 | 291955500 | 34374700 | 18511800 | 16688000
E | 3462428800 | 308680500 | 33276800 | 21685900 | 16808400 | 13997000 | 11199900 | 12714400 | 13665200 | 13928700 | 13470100 | 11632800
F | 14150900
G
H
Load time: | 2009-01-06 15:39
Read time: | 2009-01-06 15:39
Kinetic read cycle: | 1 of 1
Read start delay time: | 0 | s
Time delay between kinetic reads: | <n/a>
Barcode: | <n/a>
Method ID: | DNATech Fluorescence Int
Plate ID: | #1802
Comment: | new comment
Microplate format: | MJRBlackSkirt96
Shake time: | 0 | s
Temperature: | 31.7 | C
Instrument tag:
Serial number: | AD2123
Read sequence: | row
Mode sequence: | plate
Detection mode: | f1
Light sensor: | HC-120
Excitation side: | Top
Emission side: | Top
Lamp: | Continuous
Readings per well: | 1
Time between readings: | <n/a>
Integration time: | 100000 | us
Attenuator mode: | m
Motion settling time: | 25 | ms
Z Height: | 3 | mm | Numeric
Excitation filter: | 1 | Fluorescein 485 nm
Emission filter: | 1 | Fluorescein 530 nm
Beamsplitter: | Top | Fluorescein 505
Excitation polarizer filter: | o
Emission polarizer filter: | o
Detector counting: | SmartRead
Flash lamp voltage: | <n/a>
Delay after flash: | <n/a>
Sensitivity setting: | 4
A/D converter gain: | x1
Integrating gain: | x1
Max cps: | 82109024 | cps
Min counts: | 3448 | counts
Well list: | r0(c3,c4:c12,d1:d12,e1:e10,e11:e12,f1) = (f1(c3,c4:c12,d1:d12,e1:e10,e11:e12,f1))
Data: | RAW DATA
Units: | rfu
Display format: | %.2f
| 1 | 2 | 3 | 4 | 5 | 6 | 7 | 8 | 9 | 10 | 11 | 12
A
B
C |  |  | 8210902400 | 692485700 | 108620000 | 14862900 | 7909584800 | 871733800 | 91891000 | 13920700 | 7125163200 | 841527300
D | 108517500 | 15859900 | 3204999000 | 316412400 | 35405900 | 20275900 | 16628300 | 3462428800 | 290773900 | 34331900 | 19148200 | 16593000
E | 3462428800 | 315457200 | 32550600 | 21664100 | 16487600 | 13569600 | 10299900 | 11671100 | 12783500 | 13039200 | 13354100 | 12362100
F | 13247600
G
H