## 20090106_HA_bat
Load time: | 2009-01-06 15:39
Read time: | 2009-01-06 15:39
Kinetic read cycle: | 1 of 1
Read start delay time: | 0 | s
Time delay between kinetic reads: | <n/a>
Barcode: | <n/a>
Method ID: | DNATech Fluorescence Int
Plate ID: | #1802
Comment: | new comment
Microplate format: | MJRBlackSkirt96
Shake time: | 0 | s
Temperature: | 31.7 | C
Instrument tag:
Serial number: | AD2123
Read sequence: | row
Mode sequence: | plate
Detection mode: | f1
Light sensor: | HC-120
Excitation side: | Top
Emission side: | Top
Lamp: | Continuous
Readings per well: | 1
Time between readings: | <n/a>
Integration time: | 100000 | us
Attenuator mode: | m
Motion settling time: | 25 | ms
Z Height: | 3 | mm | Numeric
Excitation filter: | 1 | Fluorescein 485 nm
Emission filter: | 1 | Fluorescein 530 nm
Beamsplitter: | Top | Fluorescein 505
Excitation polarizer filter: | o
Emission polarizer filter: | o
Detector counting: | SmartRead
Flash lamp voltage: | <n/a>
Delay after flash: | <n/a>
Sensitivity setting: | 4
A/D converter gain: | x1
Integrating gain: | x1
Max cps: | 82109024 | cps
Min counts: | 3448 | counts
Well list: | r0(c3,c4:c12,d1:d12,e1:e10,e11:e12,f1) = (f1(c3,c4:c12,d1:d12,e1:e10,e11:e12,f1))
Data: | RAW DATA
Units: | rfu
Display format: | %.2f
| 1 | 2 | 3 | 4 | 5 | 6 | 7 | 8 | 9 | 10 | 11 | 12
A
B
C |  |  | 8210902400 | 692485700 | 108620000 | 14862900 | 7909584800 | 871733800 | 91891000 | 13920700 | 7125163200 | 841527300
D | 108517500 | 15859900 | 3204999000 | 316412400 | 35405900 | 20275900 | 16628300 | 3462428800 | 290773900 | 34331900 | 19148200 | 16593000
E | 3462428800 | 315457200 | 32550600 | 21664100 | 16487600 | 13569600 | 10299900 | 11671100 | 12783500 | 13039200 | 13354100 | 12362100
F | 13247600
G
H