## 070625
Load time: | 2007-06-25 14:36
Read time: | 2007-06-25 14:36
Kinetic read cycle: | 1 of 1
Read start delay time: | 0 | s
Time delay between kinetic reads: | <n/a>
Barcode: | ERROR
Method ID: | Farnham
Plate ID: | #1251
Comment:
Microplate format: | MJRBlackSkirt96
Shake time: | 0 | s
Temperature: | 31.3 | C
Instrument tag:
Serial number: | AD2123
Read sequence: | column
Mode sequence: | plate
Detection mode: | f8
Light sensor: | HC-120
Excitation side: | Top
Emission side: | Top
Lamp: | Continuous
Readings per well: | 1
Time between readings: | <n/a>
Integration time: | 100000 | us
Attenuator mode: | m
Motion settling time: | 25 | ms
Z Height: | 0 | mm | Bottom
Excitation filter: | 1 | Fluorescein 485 nm
Emission filter: | 1 | Fluorescein 530 nm
Beamsplitter: | Top | Fluorescein 505
Excitation polarizer filter: | o
Emission polarizer filter: | o
Detector counting: | SmartRead
Flash lamp voltage: | <n/a>
Delay after flash: | <n/a>
Sensitivity setting: | 2
A/D converter gain: | x1
Integrating gain: | x1
Max cps: | 12728548 | cps
Min counts: | 1321 | counts
Well list: | r0(a1:h2) = (f8(a1:h2))
Data: | RAW DATA
Units: | rfu
Display format: | %.9e
| 1 | 2 | 3 | 4 | 5 | 6 | 7 | 8 | 9 | 10 | 11 | 12
A | 1272854800 | 45630900
B | 156940500 | 153028500
C | 27631400 | 11524200
D | 19929600 | 39146100
E | 18493800 | 16620700
F | 9375300 | 4564000
G | 5457800 | 1996700
H | 12189700 | 1321600