## Sheet1
1 | 948220
10 | 133095
100 | 14461
1000 | 1808
10000 | 285

## DGC_DM3F1_2005-06-22
Load time: | 2005-06-22 12:36
Read time: | 2005-06-22 12:36
Kinetic read cycle: | 1 of 1
Read start delay time: | 0 | s
Time delay between kinetic reads: | <n/a>
Barcode: | ERROR
Method ID: | 0414test
Plate ID: | #70
Comment: | new comment
Microplate format: | MJRBlackSkirt96
Shake time: | 0 | s
Temperature: | 31.1 | C
Instrument tag:
Serial number: | AD2123
Read sequence: | column
Mode sequence: | plate
Detection mode: | f1
Light sensor: | HC-120
Excitation side: | Top
Emission side: | Top
Lamp: | Continuous
Readings per well: | 1
Time between readings: | <n/a>
Integration time: | 100000 | us
Attenuator mode: | h
Motion settling time: | 25 | ms
Z Height: | 3 | mm | Numeric
Excitation filter: | 1 | Fluorescein 485 nm
Emission filter: | 1 | Fluorescein 530 nm
Beamsplitter: | Top | Fluorescein 505
Excitation polarizer filter: | o
Emission polarizer filter: | o
Detector counting: | SmartRead
Flash lamp voltage: | <n/a>
Delay after flash: | <n/a>
Sensitivity setting: | 2
A/D converter gain: | x1
Integrating gain: | x1
Max cps: | 962776 | cps
Min counts: | 38 | counts
Well list: | r0(a1:h10,a11,b11:h11,a12,b12,c12,d12,e12,f12,g12,h12) = cps(f1(a1:h10,a11,b11:h11,a12,b12,c12,d12,e12,f12,g12,h12))
Data: | RAW DATA
Units: | cps
Display format: | %.9e
| 1 | 2 | 3 | 4 | 5 | 6 | 7 | 8 | 9 | 10 | 11 | 12
A | 1046 | 9799 | 7040 | 3139 | 7135 | 6374 | 43762 | 12843 | 17124 | 24735 | 12367 | 962776
B | 4471 | 1617 | 3329 | 5232 | 47853 | 4566 | 15697 | 11035 | 17695 | 22261 | 570 | 135568
C | 1046 | 17314 | 3044 | 13319 | 7610 | 11130 | 18741 | 10560 | 33773 | 13794 | 475 | 15031
D | 2758 | 1902 | 4851 | 2758 | 31965 | 6183 | 20073 | 10655 | 13604 | 9037 | 475 | 1807
E | 8371 | 14365 | 2283 | 4185 | 5137 | 12843 | 31965 | 37007 | 11701 | 9133 | 475 | 665
F | 38149 | 17409 | 4090 | 6944 | 7230 | 34153 | 28255 | 22642 | 18361 | 8942 | 380 | 380
G | 9703 | 3805 | 9894 | 2283 | 13319 | 9037 | 8752 | 31394 | 10940 | 11130 | 380 | 380
H | 380 | 10369 | 3805 | 6754 | 4661 | 17600 | 10655 | 8752 | 4090 | 15887 | 475 | 475
Well list: | r1(a1:h10,a11) = cps(f1(a1:h10,a11) - avg(f1(b11:h11))),r1(a12,b12,c12,d12,e12) = cps(f1(a12,b12,c12,d12,e12) - avg(f1(f12,g12,h12)))
Data: | BACKGROUND SUBTRACTED DATA
Units: | cps
Display format: | %.9e
| 1 | 2 | 3 | 4 | 5 | 6 | 7 | 8 | 9 | 10 | 11 | 12
A | 584.5714 | 9337.5714 | 6578.5714 | 2677.5714 | 6673.5714 | 5912.5714 | 43300.5714 | 12381.5714 | 16662.5714 | 24273.5714 | 11905.5714 | 962364.3333
B | 4009.5714 | 1155.5714 | 2867.5714 | 4770.5714 | 47391.5714 | 4104.5714 | 15235.5714 | 10573.5714 | 17233.5714 | 21799.5714 |  | 135156.3333
C | 584.5714 | 16852.5714 | 2582.5714 | 12857.5714 | 7148.5714 | 10668.5714 | 18279.5714 | 10098.5714 | 33311.5714 | 13332.5714 |  | 14619.3333
D | 2296.5714 | 1440.5714 | 4389.5714 | 2296.5714 | 31503.5714 | 5721.5714 | 19611.5714 | 10193.5714 | 13142.5714 | 8575.5714 |  | 1395.3333
E | 7909.5714 | 13903.5714 | 1821.5714 | 3723.5714 | 4675.5714 | 12381.5714 | 31503.5714 | 36545.5714 | 11239.5714 | 8671.5714 |  | 253.3333
F | 37687.5714 | 16947.5714 | 3628.5714 | 6482.5714 | 6768.5714 | 33691.5714 | 27793.5714 | 22180.5714 | 17899.5714 | 8480.5714
G | 9241.5714 | 3343.5714 | 9432.5714 | 1821.5714 | 12857.5714 | 8575.5714 | 8290.5714 | 30932.5714 | 10478.5714 | 10668.5714
H | -81.4286 | 9907.5714 | 3343.5714 | 6292.5714 | 4199.5714 | 17138.5714 | 10193.5714 | 8290.5714 | 3628.5714 | 15425.5714
Load time: | 2005-06-22 12:37
Read time: | 2005-06-22 12:37
Kinetic read cycle: | 1 of 1
Read start delay time: | 0 | s
Time delay between kinetic reads: | <n/a>
Barcode: | ERROR
Method ID: | 0414test
Plate ID: | #71
Comment: | new comment
Microplate format: | MJRBlackSkirt96
Shake time: | 0 | s
Temperature: | 31.1 | C
Instrument tag:
Serial number: | AD2123
Read sequence: | column
Mode sequence: | plate
Detection mode: | f1
Light sensor: | HC-120
Excitation side: | Top
Emission side: | Top
Lamp: | Continuous
Readings per well: | 1
Time between readings: | <n/a>
Integration time: | 100000 | us
Attenuator mode: | h
Motion settling time: | 25 | ms
Z Height: | 3 | mm | Numeric
Excitation filter: | 1 | Fluorescein 485 nm
Emission filter: | 1 | Fluorescein 530 nm
Beamsplitter: | Top | Fluorescein 505
Excitation polarizer filter: | o
Emission polarizer filter: | o
Detector counting: | SmartRead
Flash lamp voltage: | <n/a>
Delay after flash: | <n/a>
Sensitivity setting: | 2
A/D converter gain: | x1
Integrating gain: | x1
Max cps: | 950693 | cps
Min counts: | 28 | counts
Well list: | r0(a1:h10,a11,b11:h11,a12,b12,c12,d12,e12,f12,g12,h12) = cps(f1(a1:h10,a11,b11:h11,a12,b12,c12,d12,e12,f12,g12,h12))
Data: | RAW DATA
Units: | cps
Display format: | %.9e
| 1 | 2 | 3 | 4 | 5 | 6 | 7 | 8 | 9 | 10 | 11 | 12
A | 665 | 8752 | 7420 | 3044 | 7135 | 6374 | 43191 | 12843 | 17029 | 23974 | 12367 | 950693
B | 4471 | 1331 | 3424 | 5232 | 49280 | 4376 | 14841 | 10750 | 17219 | 21215 | 665 | 138803
C | 1046 | 17314 | 3044 | 14080 | 7135 | 11511 | 19693 | 10940 | 33963 | 15031 | 380 | 15507
D | 2854 | 2092 | 5137 | 2949 | 32536 | 6374 | 20263 | 10845 | 14460 | 8562 | 380 | 1712
E | 8371 | 13794 | 2283 | 5137 | 5232 | 12748 | 30538 | 38149 | 11701 | 9703 | 475 | 570
F | 37293 | 17600 | 3710 | 7515 | 7420 | 33297 | 27399 | 24164 | 18456 | 9513 | 570 | 475
G | 9037 | 4471 | 10274 | 2568 | 14080 | 9703 | 8942 | 31204 | 11130 | 10655 | 665 | 380
H | 475 | 9703 | 3710 | 6944 | 4376 | 17219 | 10655 | 9513 | 4090 | 14650 | 285 | 380
Well list: | r1(a1:h10,a11) = cps(f1(a1:h10,a11) - avg(f1(b11:h11))),r1(a12,b12,c12,d12,e12) = cps(f1(a12,b12,c12,d12,e12) - avg(f1(f12,g12,h12)))
Data: | BACKGROUND SUBTRACTED DATA
Units: | cps
Display format: | %.9e
| 1 | 2 | 3 | 4 | 5 | 6 | 7 | 8 | 9 | 10 | 11 | 12
A | 176.4286 | 8263.4286 | 6931.4286 | 2555.4286 | 6646.4286 | 5885.4286 | 42702.4286 | 12354.4286 | 16540.4286 | 23485.4286 | 11878.4286 | 950281.3333
B | 3982.4286 | 842.4286 | 2935.4286 | 4743.4286 | 48791.4286 | 3887.4286 | 14352.4286 | 10261.4286 | 16730.4286 | 20726.4286 |  | 138391.3333
C | 557.4286 | 16825.4286 | 2555.4286 | 13591.4286 | 6646.4286 | 11022.4286 | 19204.4286 | 10451.4286 | 33474.4286 | 14542.4286 |  | 15095.3333
D | 2365.4286 | 1603.4286 | 4648.4286 | 2460.4286 | 32047.4286 | 5885.4286 | 19774.4286 | 10356.4286 | 13971.4286 | 8073.4286 |  | 1300.3333
E | 7882.4286 | 13305.4286 | 1794.4286 | 4648.4286 | 4743.4286 | 12259.4286 | 30049.4286 | 37660.4286 | 11212.4286 | 9214.4286 |  | 158.3333
F | 36804.4286 | 17111.4286 | 3221.4286 | 7026.4286 | 6931.4286 | 32808.4286 | 26910.4286 | 23675.4286 | 17967.4286 | 9024.4286
G | 8548.4286 | 3982.4286 | 9785.4286 | 2079.4286 | 13591.4286 | 9214.4286 | 8453.4286 | 30715.4286 | 10641.4286 | 10166.4286
H | -13.5714 | 9214.4286 | 3221.4286 | 6455.4286 | 3887.4286 | 16730.4286 | 10166.4286 | 9024.4286 | 3601.4286 | 14161.4286
Load time: | 2005-06-22 12:39
Read time: | 2005-06-22 12:39
Kinetic read cycle: | 1 of 1
Read start delay time: | 0 | s
Time delay between kinetic reads: | <n/a>
Barcode: | ERROR
Method ID: | 0414test
Plate ID: | #72
Comment: | new comment
Microplate format: | MJRBlackSkirt96
Shake time: | 0 | s
Temperature: | 31.2 | C
Instrument tag:
Serial number: | AD2123
Read sequence: | column
Mode sequence: | plate
Detection mode: | f1
Light sensor: | HC-120
Excitation side: | Top
Emission side: | Top
Lamp: | Continuous
Readings per well: | 1
Time between readings: | <n/a>
Integration time: | 100000 | us
Attenuator mode: | h
Motion settling time: | 25 | ms
Z Height: | 3 | mm | Numeric
Excitation filter: | 1 | Fluorescein 485 nm
Emission filter: | 1 | Fluorescein 530 nm
Beamsplitter: | Top | Fluorescein 505
Excitation polarizer filter: | o
Emission polarizer filter: | o
Detector counting: | SmartRead
Flash lamp voltage: | <n/a>
Delay after flash: | <n/a>
Sensitivity setting: | 2
A/D converter gain: | x1
Integrating gain: | x1
Max cps: | 948600 | cps
Min counts: | 19 | counts
Well list: | r0(a1:h10,a11,b11:h11,a12,b12,c12,d12,e12,f12,g12,h12) = cps(f1(a1:h10,a11,b11:h11,a12,b12,c12,d12,e12,f12,g12,h12))
Data: | RAW DATA
Units: | cps
Display format: | %.9e
| 1 | 2 | 3 | 4 | 5 | 6 | 7 | 8 | 9 | 10 | 11 | 12
A | 951 | 10084 | 6374 | 3234 | 7706 | 6659 | 42240 | 12082 | 18266 | 24354 | 13033 | 948600
B | 4756 | 1522 | 2568 | 5993 | 49090 | 4376 | 15412 | 10560 | 18170 | 21215 | 380 | 133475
C | 1427 | 16268 | 3139 | 13509 | 6944 | 11701 | 18456 | 11321 | 33773 | 14746 | 380 | 14841
D | 1997 | 1617 | 5137 | 2663 | 31490 | 6469 | 19407 | 10560 | 13889 | 8847 | 475 | 2188
E | 8467 | 13699 | 2473 | 4566 | 5137 | 12938 | 30443 | 38910 | 12557 | 9799 | 285 | 665
F | 39005 | 17600 | 4376 | 8562 | 6849 | 33773 | 26638 | 22737 | 18836 | 9894 | 380 | 475
G | 9894 | 4090 | 10274 | 2188 | 13984 | 9323 | 8847 | 31680 | 11321 | 10369 | 190 | 380
H | 856 | 9799 | 3710 | 6849 | 4281 | 17980 | 10655 | 8657 | 3900 | 15221 | 285 | 285
Well list: | r1(a1:h10,a11) = cps(f1(a1:h10,a11) - avg(f1(b11:h11))),r1(a12,b12,c12,d12,e12) = cps(f1(a12,b12,c12,d12,e12) - avg(f1(f12,g12,h12)))
Data: | BACKGROUND SUBTRACTED DATA
Units: | cps
Display format: | %.9e
| 1 | 2 | 3 | 4 | 5 | 6 | 7 | 8 | 9 | 10 | 11 | 12
A | 611.7143 | 9744.7143 | 6034.7143 | 2894.7143 | 7366.7143 | 6319.7143 | 41900.7143 | 11742.7143 | 17926.7143 | 24014.7143 | 12693.7143 | 948220
B | 4416.7143 | 1182.7143 | 2228.7143 | 5653.7143 | 48750.7143 | 4036.7143 | 15072.7143 | 10220.7143 | 17830.7143 | 20875.7143 |  | 133095
C | 1087.7143 | 15928.7143 | 2799.7143 | 13169.7143 | 6604.7143 | 11361.7143 | 18116.7143 | 10981.7143 | 33433.7143 | 14406.7143 |  | 14461
D | 1657.7143 | 1277.7143 | 4797.7143 | 2323.7143 | 31150.7143 | 6129.7143 | 19067.7143 | 10220.7143 | 13549.7143 | 8507.7143 |  | 1808
E | 8127.7143 | 13359.7143 | 2133.7143 | 4226.7143 | 4797.7143 | 12598.7143 | 30103.7143 | 38570.7143 | 12217.7143 | 9459.7143 |  | 285
F | 38665.7143 | 17260.7143 | 4036.7143 | 8222.7143 | 6509.7143 | 33433.7143 | 26298.7143 | 22397.7143 | 18496.7143 | 9554.7143
G | 9554.7143 | 3750.7143 | 9934.7143 | 1848.7143 | 13644.7143 | 8983.7143 | 8507.7143 | 31340.7143 | 10981.7143 | 10029.7143
H | 516.7143 | 9459.7143 | 3370.7143 | 6509.7143 | 3941.7143 | 17640.7143 | 10315.7143 | 8317.7143 | 3560.7143 | 14881.7143