## 09_22_08 MML GZ
Load time: | 2008-09-22 10:39
Read time: | 2008-09-22 10:39
Kinetic read cycle: | 1 of 10
Read start delay time: | 0 | s
Time delay between kinetic reads: | 0 | s
Barcode: | <n/a>
Method ID: | Luc
Plate ID: | #1649
Comment:
Microplate format: | Corning 96 Flat Opaque PS
Shake time: | 0 | s
Temperature: | 31.3 | C
Instrument tag:
Serial number: | AD2123
Read sequence: | row
Mode sequence: | plate
Detection mode: | l0
Light sensor: | HC-124
Excitation side: | Top
Emission side: | Top
Lamp: | None
Readings per well: | 10
Time between readings: | 100 | ms
Integration time: | 1600000 | us
Attenuator mode: | o
Motion settling time: | 0 | ms
Luminescence height: | 2 | mm | Numeric
Luminescence aperture: | 96
Max cps: | 125606 | cps
Min counts: | 523 | counts
Dark Count reading: | 584 | counts
Well list: | r0(a1:b8,a9:b9) = counts(l0(a1:b8,a9:b9))
Data: | RAW DATA
Units: | counts
Display format: | %.9e
| 1 | 2 | 3 | 4 | 5 | 6 | 7 | 8 | 9 | 10 | 11 | 12
A | 2009702 | 3429 | 1603 | 696 | 31562 | 672 | 550 | 574 | 523
B | 1923285 | 3052 | 1338 | 598 | 37707 | 621 | 588 | 651 | 551
C
D
E
F
G
H
Well list: | r1(a1:b8) = counts(l0(a1:b8) - avg(l0(a9:b9)))
Data: | BACKGROUND SUBTRACTED DATA
Units: | counts
Display format: | %.9e
| 1 | 2 | 3 | 4 | 5 | 6 | 7 | 8 | 9 | 10 | 11 | 12
A | 2009165 | 2892 | 1066 | 159 | 31025 | 135 | 13 | 37
B | 1922748 | 2515 | 801 | 61 | 37170 | 84 | 51 | 114
C
D
E
F
G
H
Load time: | 2008-09-22 10:39
Read time: | 2008-09-22 10:44
Kinetic read cycle: | 2 of 10
Read start delay time: | 0 | s
Time delay between kinetic reads: | 0 | s
Barcode: | <n/a>
Method ID: | Luc
Plate ID: | #1649
Comment:
Microplate format: | Corning 96 Flat Opaque PS
Shake time: | 0 | s
Temperature: | 31.3 | C
Instrument tag:
Serial number: | AD2123
Read sequence: | row
Mode sequence: | plate
Detection mode: | l0
Light sensor: | HC-124
Excitation side: | Top
Emission side: | Top
Lamp: | None
Readings per well: | 10
Time between readings: | 100 | ms
Integration time: | 1600000 | us
Attenuator mode: | o
Motion settling time: | 0 | ms
Luminescence height: | 2 | mm | Numeric
Luminescence aperture: | 96
Max cps: | 118613 | cps
Min counts: | 2998 | counts
Dark Count reading: | 535 | counts
Well list: | r0(a1:b8,a9:b9) = counts(l0(a1:b8,a9:b9))
Data: | RAW DATA
Units: | counts
Display format: | %.9e
| 1 | 2 | 3 | 4 | 5 | 6 | 7 | 8 | 9 | 10 | 11 | 12
A | 1897818 | 2998
B
C
D
E
F
G
H
Well list: | r1(a1:b8) = counts(l0(a1:b8) - avg(l0(a9:b9)))
Data: | BACKGROUND SUBTRACTED DATA
Units: | counts
Display format: | %.9e
| 1 | 2 | 3 | 4 | 5 | 6 | 7 | 8 | 9 | 10 | 11 | 12
A
B
C
D
E
F
G
H
Load time: | 2008-09-22 10:46
Read time: | 2008-09-22 10:46
Kinetic read cycle: | 1 of 10
Read start delay time: | 0 | s
Time delay between kinetic reads: | 0 | s
Barcode: | <n/a>
Method ID: | Luc
Plate ID: | #1650
Comment:
Microplate format: | Corning 96 Flat Opaque PS
Shake time: | 0 | s
Temperature: | 31.4 | C
Instrument tag:
Serial number: | AD2123
Read sequence: | row
Mode sequence: | plate
Detection mode: | l0
Light sensor: | HC-124
Excitation side: | Top
Emission side: | Top
Lamp: | None
Readings per well: | 10
Time between readings: | 100 | ms
Integration time: | 1600000 | us
Attenuator mode: | o
Motion settling time: | 0 | ms
Luminescence height: | 2 | mm | Numeric
Luminescence aperture: | 96
Max cps: | 115287 | cps
Min counts: | 573 | counts
Dark Count reading: | 580 | counts
Well list: | r0(a1:b6,a7:b7) = counts(l0(a1:b6,a7:b7))
Data: | RAW DATA
Units: | counts
Display format: | %.9e
| 1 | 2 | 3 | 4 | 5 | 6 | 7 | 8 | 9 | 10 | 11 | 12
A | 1844593 | 3081 | 1525 | 607 | 28936 | 613 | 573
B | 1763253 | 2781 | 1293 | 678 | 35252 | 706 | 623
C
D
E
F
G
H
Well list: | r1(a1:b6) = counts(l0(a1:b6) - avg(l0(a7:b7)))
Data: | BACKGROUND SUBTRACTED DATA
Units: | counts
Display format: | %.9e
| 1 | 2 | 3 | 4 | 5 | 6 | 7 | 8 | 9 | 10 | 11 | 12
A | 1843995 | 2483 | 927 | 9 | 28338 | 15
B | 1762655 | 2183 | 695 | 80 | 34654 | 108
C
D
E
F
G
H