## all same test
Load time: | 2005-07-18 15:19
Read time: | 2005-07-18 15:19
Kinetic read cycle: | 1 of 1
Read start delay time: | 0 | s
Time delay between kinetic reads: | <n/a>
Barcode: | ERROR
Method ID: | Seldin
Plate ID: | #112
Comment: | new comment
Microplate format: | MJRBlackSkirt96
Shake time: | 0 | s
Temperature: | 31.2 | C
Instrument tag:
Serial number: | AD2123
Read sequence: | column
Mode sequence: | plate
Detection mode: | f2
Light sensor: | HC-120
Excitation side: | Top
Emission side: | Top
Lamp: | Continuous
Readings per well: | 1
Time between readings: | <n/a>
Integration time: | 100000 | us
Attenuator mode: | m
Motion settling time: | 25 | ms
Z Height: | 7.05 | mm | Middle
Excitation filter: | 1 | Fluorescein 485 nm
Emission filter: | 1 | Fluorescein 530 nm
Beamsplitter: | Top | Fluorescein 505
Excitation polarizer filter: | o
Emission polarizer filter: | o
Detector counting: | SmartRead
Flash lamp voltage: | <n/a>
Delay after flash: | <n/a>
Sensitivity setting: | 2
A/D converter gain: | x1
Integrating gain: | x1
Max cps: | 11415504 | cps
Min counts: | 155983 | counts
Well list: | r0(a1:h12) = (f2(a1:h12))
Data: | RAW DATA
Units: | rfu
Display format: | %.9e
| 1 | 2 | 3 | 4 | 5 | 6 | 7 | 8 | 9 | 10 | 11 | 12
A | 749388500 | 987038900 | 1119205900 | 1056299400 | 1027499900 | 1096276700 | 951764500 | 955127200 | 946394100 | 955782700 | 904631100 | 991581600
B | 955964200 | 1004467300 | 985374100 | 984279700 | 981838700 | 969065800 | 953381600 | 982036400 | 958284000 | 971062600 | 936968700 | 902735800
C | 781203700 | 798405800 | 785041000 | 849020400 | 850450700 | 884808300 | 861483900 | 903352700 | 921802400 | 861940900 | 896432500 | 873124700
D | 809333800 | 770853400 | 775737400 | 836167600 | 798275000 | 786144900 | 830288000 | 877195200 | 906371100 | 944463000 | 878915300 | 900765400
E | 773479400 | 830146600 | 869280700 | 917621500 | 884733000 | 941345200 | 940703700 | 954940100 | 940788800 | 938648900 | 926880100 | 924890600
F | 921105700 | 959103100 | 934218900 | 941976300 | 937881300 | 954233200 | 935210300 | 947101000 | 1011620100 | 953381600 | 964810000 | 985274500
G | 864870600 | 997663700 | 1017778600 | 998276700 | 1141550400 | 1017725500 | 1007829100 | 995556100 | 1060161800 | 1028536500 | 963963400 | 960419900
H | 982630400 | 980191300 | 964058700 | 964481900 | 945562300 | 935204700 | 953848000 | 943845700 | 945126800 | 944737600 | 916586200 | 914152800