## size std 1
Load time: | 2005-07-18 15:38
Read time: | 2005-07-18 15:38
Kinetic read cycle: | 1 of 1
Read start delay time: | 0 | s
Time delay between kinetic reads: | <n/a>
Barcode: | ERROR
Method ID: | Seldin
Plate ID: | #114
Comment: | new comment
Microplate format: | MJRBlackSkirt96
Shake time: | 0 | s
Temperature: | 31.5 | C
Instrument tag:
Serial number: | AD2123
Read sequence: | column
Mode sequence: | plate
Detection mode: | f2
Light sensor: | HC-120
Excitation side: | Top
Emission side: | Top
Lamp: | Continuous
Readings per well: | 1
Time between readings: | <n/a>
Integration time: | 100000 | us
Attenuator mode: | m
Motion settling time: | 25 | ms
Z Height: | 7.05 | mm | Middle
Excitation filter: | 1 | Fluorescein 485 nm
Emission filter: | 1 | Fluorescein 530 nm
Beamsplitter: | Top | Fluorescein 505
Excitation polarizer filter: | o
Emission polarizer filter: | o
Detector counting: | SmartRead
Flash lamp voltage: | <n/a>
Delay after flash: | <n/a>
Sensitivity setting: | 2
A/D converter gain: | x1
Integrating gain: | x1
Max cps: | 23929756 | cps
Min counts: | 1428 | counts
Well list: | r0(a1:a12,d1:e12,h1:h12) = (f2(a1:a12,d1:e12,h1:h12))
Data: | RAW DATA
Units: | rfu
Display format: | %.9e
| 1 | 2 | 3 | 4 | 5 | 6 | 7 | 8 | 9 | 10 | 11 | 12
A | 1532700 | 48287900 | 108105100 | 109228600 | 318853400 | 322300400 | 473957600 | 730172000 | 774120400 | 1063436000 | 1129817500 | 1880046800
B
C | 2392975600 | 1203986900 | 990385400 | 787923900 | 761256400 | 516579400 | 318669700 | 312420400 | 111342100 | 110999400 | 49563600 | 1551800
D | 2276304000 | 1097634400 | 1022401700 | 746905400 | 742097600 | 503088900 | 322290400 | 311116200 | 113055800 | 111189800 | 50363400 | 1485100
E | 1551800 | 49563600 | 110999400 | 111342100 | 312420400 | 318669700 | 516579400 | 761256400 | 787923900 | 990385400 | 1203986900 | 2392975600
F
G | 2276304000 | 1097634400 | 1022401700 | 746905400 | 742097600 | 503088900 | 322290400 | 311116200 | 113055800 | 111189800 | 50363400 | 1485100
H
Load time: | 2005-07-18 15:44
Read time: | 2005-07-18 15:44
Kinetic read cycle: | 1 of 1
Read start delay time: | 0 | s
Time delay between kinetic reads: | <n/a>
Barcode: | ERROR
Method ID: | Seldin
Plate ID: | #115
Comment: | new comment
Microplate format: | MJRBlackSkirt96
Shake time: | 0 | s
Temperature: | 31.6 | C
Instrument tag:
Serial number: | AD2123
Read sequence: | column
Mode sequence: | plate
Detection mode: | f2
Light sensor: | HC-120
Excitation side: | Top
Emission side: | Top
Lamp: | Continuous
Readings per well: | 1
Time between readings: | <n/a>
Integration time: | 100000 | us
Attenuator mode: | m
Motion settling time: | 25 | ms
Z Height: | 2 | mm | Numeric
Excitation filter: | 1 | Fluorescein 485 nm
Emission filter: | 1 | Fluorescein 530 nm
Beamsplitter: | Top | Fluorescein 505
Excitation polarizer filter: | o
Emission polarizer filter: | o
Detector counting: | SmartRead
Flash lamp voltage: | <n/a>
Delay after flash: | <n/a>
Sensitivity setting: | 2
A/D converter gain: | x1
Integrating gain: | x1
Max cps: | 9949528 | cps
Min counts: | 155983 | counts
Well list: | r0(a1:h12) = (f2(a1:h12))
Data: | RAW DATA
Units: | rfu
Display format: | %.9e
| 1 | 2 | 3 | 4 | 5 | 6 | 7 | 8 | 9 | 10 | 11 | 12
A | 670620800 | 930707100 | 994952800 | 916333100 | 903546400 | 981245700 | 854569600 | 807816500 | 808595500 | 821758400 | 780203400 | 875418000
B | 892881600 | 926445200 | 882755200 | 873643100 | 868583700 | 869435700 | 874740600 | 799584300 | 759677000 | 825232100 | 814306800 | 773379700
C | 737553500 | 752799000 | 738933700 | 772062800 | 741339300 | 732975200 | 734165400 | 783176600 | 718706400 | 712413900 | 743810400 | 745498900
D | 738084000 | 692725300 | 680866200 | 746733800 | 662157200 | 680343500 | 663704000 | 693791400 | 726681900 | 757713800 | 723537000 | 752744600
E | 706208200 | 749680300 | 799584300 | 826885700 | 747470900 | 821273800 | 705256600 | 746012300 | 699475500 | 792979000 | 776788200 | 758867600
F | 828686900 | 882061300 | 845972100 | 808528400 | 773076900 | 768529000 | 792463300 | 780141000 | 758340000 | 798929100 | 813516800 | 857703800
G | 790299200 | 908027700 | 952113000 | 887118000 | 923171900 | 838590600 | 829043600 | 806876400 | 834217800 | 836598200 | 811578300 | 851634800
H | 862932800 | 860823100 | 883320100 | 813105500 | 790816100 | 793342000 | 787605700 | 773444800 | 793212900 | 805168700 | 792141400 | 793043500